## Sheet1
Comment | Description | Designator | Fitted | Quantity | Manufacturer 1 | Manufacturer Part Number 1
CAP 100nF 50V 0805(2012) | CAP 100nF 50V ±20% 0805 (2012 Metric) Thickness 0.75mm SMD | C1, C4, C5, C7, C8, C10, C11, C13, C14, C15, C17 |  | 11 | KEMET | C0805C104J5RACTU
CAP 10uF 25V 0805(2012) | CAP 10uF 25V ±20% 0805 (2012 Metric) Thickness 1.45mm SMD | C2, C6, C9, C12, C19_C, C19_X, C22_C, C22_X, C25, C32, C35, C37, C43, C57, C61 |  | 15 | MURATA | GRM21BR61E106KA73L
CAP 1.5nF 50V 0805(2012) | CAP 1.5nF 50V ±10% 0805 (2012 Metric) Thickness 0.75mm SMD | C3 |  | 1 | Yageo | CC0805KRX7R9BB152
CAP 2.2uF 50V 0805(2012) | CAP 2.2uF 50V ±10% 0805 (2012 Metric) Thickness 1.45mm SMD | C16 |  | 1 | MURATA | GRM21BR61H225KA73L
CAP 47pF 50V 0805(2012) | CAP 47pF 50V ±5% 0805 (2012 Metric) Thickness 0.75mm SMD | C18_C, C18_X |  | 2 | KEMET | C0805C470J5GACTU
CAP 10nF 25V 0805(2012) | CAP 10nF 25V ±10% 0805 (2012 Metric) Thickness 0.75mm SMD | C20_C, C20_X, C21_C, C21_X, C58, C60 |  | 6 | Yageo | CC0805KRX7R8BB103
CAP 4.7nF 50V 0805(2012) | CAP 4.7nF 50V ±10% 0805 (2012 Metric) Thickness 0.75mm SMD | C23 |  | 1 | Yageo | CC0805KRX7R9BB472
CAP 470pF 50V 0805(2012) | CAP 470pF 50V ±10% 0805 (2012 Metric) Thickness 1mm SMD | C24 |  | 1 | KEMET | C0805C471K5RACTU
CAP 100nF 50V 0805(2012) | CAP 100nF 50V ±20% 0805 (2012 Metric) Thickness 1mm SMD | C26, C27, C28, C29, C30, C31, C33, C34 |  | 8 | KEMET | C0805C104M5RACTU
CAP 120nF 50V 0805(2012) | CAP 120nF 50V ±20% 0805 (2012 Metric) Thickness 1.45mm SMD | C36 |  | 1 | AVX | 08055C124KAT2A
CAP 100nF 50V 1206(3216) | CAP 100nF 50V ±10% 1206 (3216 Metric) Thickness 1.7mm SMD | C38 |  | 1 | KEMET | C1206C104K5RACTU
CAP 1uF 25V 0805(2012) | CAP 1uF 25V ±20% 0805 (2012 Metric) Thickness 1mm SMD | C39, C42 |  | 2 | MURATA | GRM219R61H105KA73D
CAP 15pF 50V 0805(2012) | CAP 15pF 50V ±10% 0805 (2012 Metric) Thickness 0.75mm SMD | C40, C41 |  | 2 | KEMET | C0805C150J5GACTU
CAP 100nF 50V 0603(1608) | CAP 100nF 50V ±10% 0603 (1608 Metric) Thickness 1mm SMD | C44, C45, C46, C47, C48, C49, C50 |  | 7 | Yageo | C1608X7R1H104K
CAP 1nF 50V 0805(2012) | CAP 1nF 50V ±5% 0805 (2012 Metric) Thickness 0.75mm SMD | C59 |  | 1 | KEMET | C0805C102J5GACTU
CAP 47uF 25V 2220(5750) | CAP 47uF 25V -20% to +80% 2220 (5750 Metric) Thickness 2.2mm SMD | C62 |  | 1 | TDK | C5750X5R1C476M230KA
SMA Vertical |  | CON2_C, CON2_X, CON4, CON8 |  | 4 | AMPHENOL CONNEX | 132134
95009-2667 | Right Angle, Standard Profile, Flush Mount PCB Jack | J1, J2 |  | 2 | MOLEX | 95009-2667
Blue | LED, 1206, BLUE, 140MCD, 473NM | L1 |  | 1 | DIALIGHT | 598-8291-107F.
Red | LED, ALINGAP, SMD, 1206, RED | LED1, LED3 |  | 2 | KINGBRIGHT | KPC-3216SURCK
Green | LED, SMD, 1206, CLR LENS, GREEN | LED2, LED5 |  | 2 | KINGBRIGHT | KPC-3216SGC
Yellow | LED, ALINGAP, SMD, 1206, YELLOW | LED4 |  | 1 | KINGBRIGHT | KPC-3216SYCK
Header 10X2 | Header, 10-Pin, Dual row | P1, P3 |  | 2 | MOLEX | 90131-0770
Header 2, Header 6 | Header, 2-Pin, Header, 6-Pin | P2_C, P2_X, P18, P19 |  | 4
MOLEX SL 3W VERT | MOLEX - 70543-0037 - WIRE-BOARD CONNECTOR HEADER 3POS, 2.54MM | P4, P5, P6 |  | 3 | MOLEX | 70543-0037
MOLEX SL 4W VERT | MOLEX - 70543-0108 - CONNECTOR, HEADER, 4POS, 1ROW, 2.54MM | P7 |  | 1 | MOLEX | 70543-0003
MOLEX SL 5W VERT | MOLEX - 70543-0004 - CONNECTOR, HEADER, 5POS, 1ROW, 2.54MM | P8 |  | 1 | MOLEX | 50579002
1K8 5% 0805(2012) | 1K8 0.125W 5% 0805 (2012 Metric) SMD | R1, R2, R4, R5, R7 |  | 5 | Panasonic | ERJ-6GEYJ182V
47R 5% 0805(2012) | 47R 0.125W 5% 0805 (2012 Metric) SMD | R3 |  | 1 | Yageo | RC0805JR-0747RL
680R 1% 0805(2012) | 680R 0.125W 1% 0805 (2012 Metric) SMD | R6 |  | 1 | Vishay | CRCW0805680RFKEA
10K 1% 0805(2012) | 10K 0.125W 1% 0805 (2012 Metric) SMD | R8 |  | 1 | Vishay | CRCW080510K0FKEB
1K 5% 0805(2012) | 1K 0.125W 5% 0805 (2012 Metric) SMD | R9, R32, R37, R38, R39 |  | 5 | Yageo | RC0805JR-071KL
1K5 5% 0805(2012) | 1K5 0.125W 5% 0805 (2012 Metric) SMD | R10_C, R10_X |  | 2 | Yageo | RC0805JR-071K5L
100K 5% 0805(2012) | 100K 0.125W 5% 0805 (2012 Metric) SMD | R11_C, R11_X |  | 2 | Vishay | CRCW0805100KJNEA
150K 5% 0805(2012) | 150K 0.125W 5% 0805 (2012 Metric) SMD | R12_C, R12_X |  | 2 | Vishay | CRCW0805150KJNEA
10K 5% 0805(2012) | 10K 0.125W 5% 0805 (2012 Metric) SMD | R13_C, R13_X, R14_C, R14_X, R27, R28, R29, R30, R31, R34 |  | 10 | Vishay | CRCW080510K0JNEB
100R 5% 0805(2012) | 100R 0.125W 5% 0805 (2012 Metric) SMD | R15_C, R15_X, R16_C, R16_X, R65, R67, R69 |  | 7 | Yageo | RC0805JR-07100RL
27K 5% 0805(2012) | 27K 0.125W 5% 0805 (2012 Metric) SMD | R17_C, R17_X, R66 |  | 3 | Vishay | CRCW080527K0JNEA
330R 5% 0805(2012) | 330R 0.125W 5% 0805 (2012 Metric) SMD | R18_C, R18_X |  | 2 | Vishay | CRCW0805330RJNEA
1K2 5% 0805(2012) | 1K2 0.125W 5% 0805 (2012 Metric) SMD | R19_C, R19_X, R20_C, R20_X |  | 4 | Yageo | RC0805JR-071K2L
2K2 5% 0805(2012) | 2K2 0.125W 5% 0805 (2012 Metric) SMD | R21, R22, R23, R25, R63, R64 | No | 6 | Yageo | RC0805JR-072K2L
150R 5% 0805(2012) | 150R 0.125W 5% 0805 (2012 Metric) SMD | R24 |  | 1 | Panasonic | ERJ-6GEYJ151V
6K8 5% 0805(2012) | 6K8 0.125W 5% 0805 (2012 Metric) SMD | R26 |  | 1 | Vishay | CRCW08056K80JNEA
10R 5% 0805(2012) | 10R 0.125W 5% 0805 (2012 Metric) SMD | R35 |  | 1 | Yageo | RC0805JR-0710RL
220R 5% 0805(2012) | 220R 0.125W 5% 0805 (2012 Metric) SMD | R36 |  | 1 | Yageo | RC0805JR-07220RL
3K3 5% 0805(2012) | 3K3 0.125W 5% 0805 (2012 Metric) SMD | R68 |  | 1 | Panasonic | ERJ-6GEYJ332V
10R 1% 0805(2012) | 10R 0.125W 1% 0805 (2012 Metric) SMD | R71 |  | 1 | Vishay | CRCW080510R0FKEB
OPA691IDG4 | Wideband Current Feedback Operational Amplifier with Disable, 5 to 12 V, -40 to 85 degC, 8-pin SOIC (D8), Green (RoHS & no Sb/Br) | U1 |  | 1 | Burr-Brown | OPA691IDG4
ADS805EG4 | 12-Bit, 20 MSPS ADC Internal / External Reference, Flexible Input between 2 and 5 Vpp, Out of Range Indicator, -40 to 85 degC, 28-pin SOP (DB28), Green (RoHS & no Sb/Br) | U2 |  | 1 | Burr-Brown | ADS805EG4
OPA2228PA, OPA2228PAG4 | High Precision, Low Noise Operational Amplifier, 5 to 36 V, -55 to 125 degC, 8-pin DIP (P8), Green (RoHS & no Sb/Br) | U3_C, U3_X, U21 |  | 3 | TEXAS INSTRUMENTS | OPA2228PA..
OP37GPZ | Single Channel Low Noise Operational Amplifier, 63 MHz BW, 17 V/us SR, Industrial, 8-pin DIP (N-8), Tube | U4 |  | 1 | ANALOG DEVICES | OP37GPZ
LTC1668 |  | U5 |  | 1 | LINEAR TECHNOLOGY | LTC1668CG#PBF
MCP9701AT-E/TT | Low-Power Linear Active Thermistor IC, 3-Pin SOT-23, Extended Temperature, Tape and Reel | U6 |  | 1 | Microchip | MCP9701AT-E/TT
PIC16F1516-E/SO | Flash Microcontroller with XLP Technology, 20 MHz, 24 I/O, -40 to 125 degC, 28-pin SOIC (SO28), Tube | U7 |  | 1 | MICROCHIP | PIC16F1516-I/SO
PIC32MX795F512L-80I/PF | High Performance 80 MHz MIPS-Based 32-Bit Flash Microcontroller with USB, CAN and Ethernet, 512KB Program Memory, 100-pin TQFP, Industrial Temperature | U9 |  | 1 | Microchip | PIC32MX795F512L-80I/PF
TC1262-3.3VDB | 500mA Fixed Output CMOS LDO, 3-Pin SOT-223, Extended Temperature | U10 |  | 1 | Microchip | TC1262-3.3VDB
8MHz | CRYSTAL, 8MHZ, 16PF, SMD | Y1 |  | 1 | MULTICOMP | HC49SM-8-30-50-60-16-ATF